## Sheet1
Tool Deinstallation Pre-check Sheet
FAB | M7B-A | KEY NO | EPR056 | VENDOR | EQ ENG
MODEL | RAMCO 8500 I | SERIAL NO | 7144 | DATE | 2010.03.06
CONDITION : | POWER ON / POWER OFF
SUB-MODULE LIST / CONDITION
Summary | Item | Status |  |  | Remark
| Power |  |  |  | POWER OFF상태
Function Checked
Software( Data ) Back up
Utility
Storage Condition
Decontaminated by
Status of Dismantle
Surface Cleanness
Information from EQ ENG Eng'r
Function Details | Module | Item | Description |  |  | Remark
|  | Chamber | 1 Chamber
|  | Power | 208VAC 3Phase 150A
MAIN BODY
|  | Robot | Yaskawa
|  | Gas | N2 3/8"VCR
CF4 1/4"VCR
O2 1/4"VCR
Parts Status | Module | Item | Status | Description |  | Remark
| MAIN BODY | CLEANNESS | SO SO | 육안확인 |  | 1EA
| AC RACK | CLEANNESS | SO SO | 육안확인 |  | 1EA
| GENERATOR RACK | CLEANNESS | SO SO | 육안확인 |  | 1EA
| PUMP | CLEANNESS | SO SO | 육안확인 |  | 1EA
| PUMP | CLEANNESS | SO SO | 육안확인 |  | 1EA
Remarks :
ON
OFF
YES
NO
Removed
Connected
Clean Room
Warehouse
Other
Seller
Other
So So
So So
Clean
Dirty
Good
No Good
YES
NO
ON
OFF
YES
NO
Removed
Connected
Clean Room
Warehouse
Other
Seller
Other
So So
So So
Clean
Dirty
Good
No Good
hynix
YES
NO