## MirraDesica-405411
System Audit Sheet
Product / Serial # | Mirra Desica CMP / 405411 |  | Auditor | KC Choi / CSB
FAB / Equip-code |  |  | Date | 03/31/2010
Vintage : 2004. 04
Items | Description | Current Status | System Number | Remark
General Information | Project # |  | 405411
| Technology | CMP
| Platform Type | MIRRA-DESICA
Wafer Specification | Wafer Size | 8"
| Wafer Shape | NOTCH
Application Information | Application | CU
| System | DRY IN / DRY OUT
| Process Type | ALL
Consumed Process Materials | Polish Slurry | CU Slurry
| Buff Slurry | CU or DIW
| Platen 1 Pad | IC1010
| Platen 2 Pad | IC1010
| Platen 3 Pad | IC1010 or Buffing
| Pad Conditioner | Diect Downforce
| Pad Conditioner Head | DDF3
| Pad Conditioner Holder | Screw in Type
Factory Interface Options | Cleaner Type | Desica
| Megasonics | YES
| Robot Type | DESICA WET ROBOT
| In Situ Removal Rate Monitor | I SCAN / FULL SCAN
| In Line Metrology | NONE
| SECS GEM Interface | YES
| Cassette Tank | YES
| Cassette Type | NONE
| Integrated System Basic FABS | ERGOLOADER TYPE
Calibration Tool | Special Kit for Maintenance | NONE
| Down force cal. | NONE
| Head rebuild kit | NONE
| RPM 3 Cal Kits | NONE
| Fabs Lap Top Computer | NONE
Platen and Head Options | Polishing Head | Contour Head (5 Zone) |  | MKS
| Retaining Ring | AEP
| Pad Wafer Loss Sensor | SINGLE SENSOR
| Platen Temperature Control | YES |  | CHILLER
Slurry Delivery Options | Slurry Delivery | 4 SLURRIES
| Slurry Flow Rate | STD FLOW
| Slurry Flow Monitor | YES
| Slurry Containment Bulkhead | SINGLE CONTAINMENT
| Slurry Dispense Arm | EXTENDED RINSE ARM
| Slurry Leak Detector | NO
| DI Water | YES
| High Pressure Rinse | YES
System S/W Status | Mirra Type | MIRRA-DESICA
| Mirra S/W | N/A
| Cleaner Type | N/A
| Cleaner S/W | N/A
| Fabs type | ERGOLOADER TYPE
| Fabs S/W | N/A
System Safety Equipment | Red Turn To Release EMO Button | STD
| EMO Guard Ring | YES
| System Labels | ENGLISH/JAPANESE
| Earthquake Brackets | YES
| Smoke Detector | YES
Electrical Requirements | Line Frequency | 50/60 HZ
| Line Voltage | 200 ~ 230V
| Uninterruptible Power Supply | UPS BATTERY |  | DESICA UPS ALSO
| Delta Connection | YES
| Power Lamp | GREEN
| Power Connected Lamp | NO
| Circuit Breaker | 200A
| AC Outlet Box | 100V
| Configurable IO | NO
| Wide Type GFI | 50mA
Umbilicals | Polisher to Controller Cable | 75FT |  | ?
| Controller to Monitor Cable | 75FT |  | ?
Factory Hookup | Upper Exhaust | STD
| Lower Exhaust | NONE
| Upper Exhaust Connection | 8 INCH
| Drain Manifold | 4 LINE TO FAC
| Drain Adapter | NPT FITTING
| Castors for Mirra System | NO
| Weight Distribution Plate(Skid pad) | YES
User Interface | Gray Area | 1 MONITOR
| Cleanroom | 1 MONITOR
| Class 1 Cart for 1 Monitor | 1
| Class 1 Cart for 2 Monitors | 0
| Class 100 Cart for 2 Monitors | 0
| Stainless Cart | 1
| Mouse or Trackball | PC MOUSE
| Printer | NONE
| Hard Disk Backup | CD ROM DRIVER
Polisher/Fabs Light Tower | Polisher Tower Mounting Type | 4 LIGHTS
| Polisher Tower No of Colors | 4 COLOR
| Polisher Tower Colors Sequence | RYGB
Cleaner Options | OnTrak Cleaner | NOT APPICABLE
| DNS Cleaner | NOT APPICABLE
| Mesa Cleaner | YES
| Megasonic | YES / 2 Chem CLC
| Brush | YES / 2 Chem CLC
| Dryer | YES
| Input | Shuttle Type
| Transfer | Walking Beam (4 grippers)
Manuals | CD ROM | NONE
| Standard Paper Manuals | NONE
| Standard Paper Manuals Qty | NONE
| Cleanroom Paper Manuals | NONE
| Cleanroom Paper Manuals Qty | NONE
Additional Items | Additional Heads | NONE
| Additional Cassettes | NONE
| Additional Cassettes Qty | NOT APPICABLE
| Addl Pad Conditioner Head | NONE
| Additional Retaining Ring Qty | NONE
| Diamond Disks | NONE
| Diamond Disks Qty | NONE
Maintenance Options | Spray Gun | SINGLE
| Side Panel Window | NONE
| Pad Conditioner Cover | NONE
| Titan Head Rebuild Kit | NONE
| Consumables Kit | NONE
| Calibration Box | NONE
| Calibration Box Cable | NONE
| English Standard Unit Tool Kit | NONE
| Slurry Flow Calibration Kit | NONE
| Lapping Stone | NO
| Robot Door Lock | NOT APPICABLE
Special Options | Nylon Brush | NO
| EChain Teflon Sheet | NO
| Low Pressure Release Water | NO
Spares | Spares 01 Description | Additional Heads |  | NO
Spares 01 Part Number
| Spares 01 Quantity | Additional Retaining Ring Qty
Spares 02 Description
| Spares 02 Part Number | Addl Pad Conditioner Head
Spares 02 Quantity
| Spares 03 Description | Addl Pad Conditioner Head
Spares 03 Part Number
System Function Test (As-is Tool with facility connection)
Polisher Module | 4 Head Movement Verification | N/A for Ceck without facility
Pad Conditioner Head Movement Verification
Platen Motor Operation Verification
HCLU Movement Verification
Polisher Door Interlock Verification
Cleaner Module | Roller Unit Movement Verification
Brush Unit Movement Verification
Each of the Motor Operation Verification
Each of the Unit Wafer Sensor Verification
Wafer Transfer Robot | Wet Robot Movement Verification
Fabs | Cassette Loader 1, 2, 3, 4 Verification
Fabs Robot Movement Verification
Controller | System Main Power Verification
Each of the System AC Power Verification
Each of the System DC Power Verification
System Wafer Handling Test | Manual water handling Movement Verification
Dummy Wafer Polishing Test
Comments :
1. 5 Contour Head (6 port rotary union & MKS)
2. 2 Chemical CLC type LDM for Megasonic and Brush1/2 Module
3. Walking Beam Wafer Transfer
4. Ergolaoder Cassette Type FABS
5. Chiller Exist for Platen Temp. Controll