## CH-25
NOVELLUS Concept 2- Speed Inspection Report
項目/ITEM | 説明/Description | 確認内容/Check | 他/Remark | 数
Location / FAB | TOSHIBA, YOKAICHI | YES
Machine I/D, Assette No | CH-25 | CH-25
Wafer Type | Notch/Flat Zone | FLAT ZONE
Wafer Size |  | 200mm
Model & Software Version |  | CONCEPT 2 -SPEED
Manufacture Date |  | 2004
Equipment S/N |  | D8178A
Inspector Name
1. Front
Monitor | Operation Monitor State | Front, Monitor AND Key board
Signal Toweer | Model | 4 Colors
2. Wafer Transfer Module
Robot | Brand | BROOKS
| Model | MAGNATRON 7
| ASSY TRANSFER ARM (Forkの状態) | YES
Robot Controller | Brooks | OK
3. Process Chamber |  | Chamber 1 | Chamber 2 | Chamber 3
Pedestal |  | Yes | Yes | Yes
Lift Pin |  | Yes | Yes | Yes
Slit V/V |  | SMC | SMC | SMC
Gate Valve | Maker : | VAT | VAT | VAT
Trottle Valve | Maker : | MKS | MKS | MKS
|  | 153 | 153 | 153
Matcher (Top) | Maker :
Model:
Matcher (Lower) | Maker : AE | AE, MECURY 3103 | AE, MECURY 3103 | AE, MECURY 3103
| SERIAL NUMBER | 380189 | 341656 | 662781
Pedestal control box | Maker : TRAZAR | ECC1-1 | ECC1-1 | ECC1-1
| SERIAL NUMBER | 2583 | 2651 | 2648
Baratron | Model :
| Capacity : | 0.1 TORR | 0.1 TORR | 0.1 TORR
| Maker : MKS | YES | YES | YES
Turbo Pump | Maker : | PFEIFER | PFEIFER | PFEIFER
| SERIAL NUMBER | 13482701 AND 1347336 | 13366605 AND 133466183 | 13090777 AND 13286996
| Control box S/N: | 13287039 | 42 | 32
EPD System | Maker : | VERITY | VERITY | VERITY
Model:
4. Gas Module Box
MFC 1 | Ar, 500 sccm | Aera, FC-7800CD28Z1124 | Aera, FC-7800CD28Y1041 | Aera, FC-7800CD28Z0315
MFC 2 | O2, 500 sccm | AERA, FC-7800CD28Y2371 | AERA, FC-7800CD28Z0053 | AERA, FC-7800CD28Y2370
MFC 3 | NF3, 1 SLM | AERA, FC-7800CD28X1819 | AERA, FC-7800CD28Y2381 | AERA, FC-7800CD28Y2380
MFC 4 | SiH4, 200sccm | AERA, FC-7800CDA01082808 | AERA, FC-7800CD29B2102 | AERA, FC-7800CD29B2103
MFC 5 | He, 1 SLM | AERA, FC-7800CD28J1095 | AERA, FC-7800CD28Z1096 | AERA, FC-7800CD28Z0314
MFC 7 | NF3, 300sccm | AERA, FC-7800CD29B2582 | AERA, FC-7800CD29B2583 | AERA, FC-7800CD29B2584
MFC 8 | He, 2 SLM | AERA, FC-7800CD28Z0651 | SEC-Z512MG3403771361 | AERA, FC-7800CD28Z0877
5. Generator
LF RF Generator | Maker : | AE, ADVANCY ENERGY | AE, ADVANCY ENERGY | AE, ADVANCY ENERGY
| Model: | PDX8000 | PDX8000 | PDX8000
| Serial Number: | 366681 | 366687 | 358410
HF RF Generator | Maker : | AE, ADVANCY ENERGY | AE, ADVANCY ENERGY | AE, ADVANCY ENERGY
| Model: | RFG5500 | RFG5500 | RFG5500
| Serial Number: | C399331 F/R A | 367838 | 347101
6. UPS
UPS System | Maker : | NEMIC-LAMBDA
| Model: | PS-3210