## E25-112 94110110
2800 Inspection Data Sheet
Inspector: RTPS | Customer: SurplusGlobal | System status : Power off
Inspection date: 2011 04 22 | System S/N : 94110110
Item | Spec | State |  | Remark
Defect
1. Handling
1.1 Robot | Equip | OK
1.2 Cassette 1 | 200 Wafers Open cassette | OK |  | Not rotation type.
1.3 Cassette 2 | 200 Wafers Open cassette | OK |  | Not rotation type.
1.4 Aligner | ESC 200 | OK
1.5 Fron Window 1, 2 | Fully Auto & Semiauto | OK
1.6 Endeffect Thin Type | 1ea | OK
1.7 Cooling & dummy station | 3slot | OK |  | 2ea only
1. 8 Ionizer static Bar | 1ea | N/A
1.9 Door mechanism Assembly | 1ea ( Chamber Door ) | OK |  | Old Type
1.10 Foot switches for lifting windows | 2ea | OK
1.11 GUI | 2ea (Front & rear) | OK |  | CRT Monitor. Front only.
1.12 No.of Chamber | 1ea | OK
1.13 Window & casstte control Rack | 1ea | N/A
1.14 Signal Tower (front/rear special) | Specification for Equipment Automation | OK |  | Front Only
2. Process Module
2.1 Chamber door heater | 1ea | N/A
2.2 Exhaust flow sensor | 1ea | N/A
2.3 O2 sensor module | 1module | OK
2.5 TCA K-type | 1ea | OK |  | 2ea
2.6 TCA S-type | 1ea | OK |  | 2ea
2.7 Pyrometer | 1ea | OK
2.9 All Lamps & wire | 38ea | OK
3.0 Tube & Quartzwares | 1ea & 1set Quartz(Door Aperture, si-segment 4ea, Tray, R,K-Type, Exhaust tube, Hot liner etc ) | OK |  | One of Si-segment is for flat 200mm wafer and all quartz parts are for 200mm.
3.1 Smoke detector | 1ea | OK
3. Control rack ( Mechine rear view)
3.1 Pneumatic Rack | 1module | OK
3.3 ILC Rack | 1module | OK
3.4 IPC ( Main PC ) | 1ea | OK |  | DOS
3.5 Control Rack ( MCU, LCCU,LCL, Security board ) | 1module | OK
3.7 Power supply rack ( Door interlock, service key ) | 1module | OK
3.8 IGBT unit | 1module | OK |  | Old Type
3.9 Main Power unit ( circuit breakers ) | 1module(208V, 3ph gnd, 125A) | OK
3.10 UPS | 220v, 2ph, 30A | N/A
3.11 GEM communication | H S M S | N/A
4. Gas box & Facility
4.1 MFCs ( N2, O2.etc ) | Set-point at ± ≤ 1% N2-2ea, O2-2ea, | OK |  | N2:5SLM,27SLM O2:10SLM,500sccm Group#1,#2
All MFCs are UFC 8160
4.2 PCW Lines | supply >8 l/min | OK
4.3 water flow sensor | 1ea | OK
4.4 High & low Cooling air Regulator | 2ea | N/A
4.5 CDA Regulator | 1ea | N/A