## LG22
Furnace system Inspection sheet
Check date: Dec. 10, 2012
Equipment ID | LG22 |  | Eng'r | J.S. WON
M/C MFG'r | TEL |  | Storage | CLEAN ROOM OTHER
MFG date |  |  | Previous User | Toshiba Yokaichi kitakyushu
Wafer size | 6" | 12" | M/C Model | ALPHA-8S
| 8" | ETC : | Serial NO. | A000097Y0190
Process | TEOS |  | Signal tower | Yes | No
|  |  |  | 3 color | 4 color
M/C Type | Furnace | LP-CVD | Manual | Yes | No
|  |  | History card | Yes | No
|  |  | Cassette stage | 12+6 stage | 12+4 stage
|  |  |  | 8 stage | 10 stage
|  |  |  | 12 stage | 16 stage
| ETC : |  |  | ETC : 6 stage
I/O Port | Cassette |  | Loadlock Type | Yes | No
| SMIF |  |  | N2 Load lock
| Cassette+SMIF |  |  | VAC Load lock
| ETC : |  |  | ETC :
Main Controller | TS-4000 | CX-1000 | Vacuum pump model | Yes | No
| WAVES | CX-2000 |  | Visual : Kashiyama SD1200V-12 Screw type
| IW-4000 | CX-3000 | APC Type | TEL
| M-3100 | M-3200 |  | MKS
| M-2400 | M-9900 |  | N2 Ballast
| ETC : |  |  | ETC :
Using Gas | CDA | SIH4 | Vacuum trap type | Yes | No
| P-N2 | NH3 |  | Mono trap
| G-N2 | DCS |  | Cooling trap
| O2 | N2O |  | Mono+cooling
| H2 | CLF3 |  | ETC :
| AR | PH3 | Vacuum sensor Baratron ATM | Yes | No
| HE | HCL |  | Visual : Ulvac GP-2ARY
| ETC : |  |  | Pirani Vacuum Controller
FTPS Unit | Yes | No |  | Visual :
Gas detector | H2 | SIH4 | Source | Trans-LC
| HCL | NH3 |  | TCA
| TEOS | DCS |  | POCL3
| PH3 |  |  | TEOS(STEC Liquid Controller)
| ETC : |  |  | ETC :
Temp Controller Type | Yes | No | Pyro system | TEL vertical type
| Visual : |  |  | TEL horizental type
Gas Controller Type | Yes | No |  | Kimmon type
| Visual : |  |  | ETC : LAMP 반사판
MFC Maker | Visual : STEC 4500M,7140,7330 CLF3: SAM SFC-481 |  | EXH control Maker/Model | Yes | No
Visual :
Tweezer VAC | Yes | No | Variable pitch | Yes | No
|  |  | Tweezer Q'ty | 5ea (4+1) | 6ea