## Configuration(양식 1)
◈ Configuration Sheet
Equip ID /Group Name | OCMP07 / 5L CMP | Vintage : 1999.11.29 ~ 2013.07.30
Manufacturer | SPEED FAM | Software OS : □OpenVMS □UNIX ■Window
Serial No. | 958155 | Equipment Status : □Out of Fab ■In-line
UR No.
1. Equipment Specification
Basic configuration | SMIF/Non-SMIF type | □Non-SMIF■SMIF
| Automation Online Component | □SECE I/II□GEM□No
| Wafer Size | ■200mm □300mm
| Reticle Size | □6 inch□Others
| Wafer OF Type | □Notch at 6 o'clock ■Others: flatzone WAFER
| Inline Flow | □Right□Left
Application Information | Polisher Manufacturer | Novellus (Speedfam-IPEC)
| Polisher Configuration | Auriga-C
Polisher Serial Number
Mfr Date
Autoframe Module | Controller (BAM) Model Number | Standard- Rev R1
| Autoframe USA Amp #3 | USA 4-35-70
| Autoframe USA Amp #4 | USA 4-35-70
| Wafer Scan System | Standard- Acuity CM4000 system Under robot, behind controller.
| Robot Type | Standard- Motoman SV3
| Robot End Effectors (Dry / Wet) | Standard- Aluminum/ Aluminum
| Ionizer Bar (Inside Load module) | NiStat 5285e
| Intelligent Differential Pressure units | Robot
| HEPA Filters | Robot
| EVC CPU | Standard- OEM
| Uninterruptible Power Supply | Yes
| Light Tower | Blue-Orange-White
| Cassette pods | 3 Manual pods
| Touchscreen Interface | Standard- Berkeley TS4000
| Keyboard | Standard- board/mouse
| Water Track | Standard-OEM Auriga C
Brush Box Gear boxes
| Brush Box Belt Tensioners | Standard- individual spring loaded
| Brush Box Chemical Delivery | Standard- NT flow meters
| Spin Station | Yes
Main Frame Assy
| Controller (BAM) Model Number | Standard- R1
| Frame USA Amp #1 | Standard- USA 4-35-70
| Frame USA Amp #2 | Standard- USA 2-22-35
| Pulley Stack- Main motor | Standard- 2 pulley
| Main Polish Platen | Standard - Invar
| Final Polish Platen | Standard - 22 inch
| Main Table Motor / Gearbox | Standard- 951691 - Berkeley
| Final Table Motor / Gearbox | Standard- 950727 - Berkeley
| Inverter | Standard- Allen Bradley 1336S
| In-line Reactor | No
| Unload Flipper | Standard- OEM Auriga C
| Load Unload Cups | Standard- OEM Auriga C
| Rear Chemical Delivery | Standard- Parastaltic Pumps
| Pad Cond Assy | Standard- Entire arm pressure
| Vacuum Supply | Standard-GAST Pump
Multihead Assy: | Controller (BAM) Model Number | Standard- R1
| MH USA Amp #5 | Standard- USA 4-22-35
| MH USA Amp #6 | Standard- USA 4-35-70
| Carrier Oscilation Gear Reducer | Standard - Dojen
| Carrier Rotation Gearbox | Standard - Berkeley 9:1
| Arm vacuum port | Standard- Single port vacuum on all arms
| IR Camera | Standard - IRCON
| Wafer Loss Sensors | Standard- Keyence PZ2-41
| Carrier Type / Generation | Standard- OEM GEN-1
Facilities
| Line Frequency | 50/60 Hz
| Line Voltage | 440vac
| Process Exhuast Type | Rear
| Rear Service Panel | Rear
Chiller Unit:
| Main Platen Chiller | Neslab (Blue)
2. Missing Parts or Detaching Parts list
순서 | Parts material code or Serial No | Detail Description (세부설명) | Q'ty | Remark
3. Detailed history for Equipment Refurbish and Upgrade
순서 | Section | Detail Description (세부설명) | Q'ty | Remark

## Decontamination(양식 2)
◈ De-Contamination Check Report
1. General Information
| Manufacturer |  |  |  | SPEED FAM | Vintage | 1999.11.29 , 2013.07.30
| Model |  |  |  | AURIGA | Serial Number | 958155
| Process |  |  |  | OCMP | Inspection Date | 2013-06-30
| UR No. |  |  |  |  | Equipment ID | OCMP07
2. Check Item
| No |  | Procedure | [5 empty] | Initial
| 1 |  | Main Toxic Gas In Valve Close
| 2 |  | After Chamber Puming & Toxic Gas Puming
| 3 |  | Performing more than 2hours Chamber Gas line N2 Purge
| 4 |  | Buring Test to Burn the remain H2 gas inside gas line on PYRO system
| 5 |  | After Chamber ATM & Shutter Open & Visual Check inside Chamber
| 6 |  | After Pump Off & Final Valve Close & Pumping Line N2 Flow To ATM
| 7 |  | Disconnect Pump Inlet Vacuum Line Pump & Clean Rooter Status
| 8 |  | Drain the PCW Completely Using N2 or Air & End Capping
| 9 |  | Gas Line End Capping (Including Gasket)
| 10 |  | Heater & Gas Box & Scevenger Exhaust Line Caping
| Full Name . Person Responsible for Decon(Printed) | [6 empty] | Signature
성 원 준
| Title |  |  |  | Phone Number |  |  | Date
|  | 대 리 |  |  | 031-209-6173
| Vender Tool Oener Full Name(Printed) | [6 empty] | Signature
| Title |  |  |  | Phone Number |  |  | Date
| Full Name . Customer Safety Manager(Printed) | [6 empty] | Signature
| Title |  |  |  | Phone Number |  |  | Date
| Full Name . Receiving Facility Safety Manager(Printed) | [6 empty] | Signature
| Title |  |  |  | Phone Number |  |  | Date

## Packing_list(양식 3)
MAKER |  | SPEED FAM |  | Vintage |  | 1999.11.29 , 2013.07.30
Model |  | AURIGA |  | Serial No |  | 958155
Process |  | OCMP |  | Equip ID |  | OCMP07
Packing Type
Total Packing List
Total Number #
Item No |  | P/N | Qty | Description |  |  | Remark
1 |  | ROBOT | 1 | LOAD/UNLOAD UNIT
2 |  | POLISHER | 1 | POLISHER UNIT
3 |  | CLEANER | 1 | CLEANER UNIT
4
5
6
7
8
9
10
11
12
13
14
15
16
17
18
19
20
21
We have confirmed has perfored all items as shown above
|  | Vendor Tool Owner Full name (printed) |  |  |  | Singnature
|  | Time | Phon Number |  |  | Date
|  | Full Name . Customer Manager (printed) |  |  | 성원준 | Singnature
|  | Time | Phon Number |  | 209-6173 | Date | 2013-07-30