## Configuration(양식 1)
◈ Configuration Sheet
Equip ID /Group Name | TEOS01 TC기술팀 5라인 CVD | Vintage : 1993-01-31
Manufacturer | WJ | Software OS : □CTC □UNIX □Window
Serial No. | 4793 | Equipment Status : □Out of Fab ■In-line
UR No.
1. Equipment Specification
Main Body | Based | WJ-CPU System
| Signal Tower | 3-Color
| Wafer Size | ■200mm□300mm
| Wafer OF Type | □Notch at 6 o'clock■Others:Falt Type
Process Chamber | Process | WJ-999 with TEOS Injection System
TEOS 999 software version 2.85
Heated box assembly
Flat wound belt
Multi-zone resistive heaters
Cooling muffle with crown roller
Ultrasonic clearner
Injector hoist
Belt etch assembly with phase 3 HF manifold and muffle hardware
Toroidal orifice
Injector exhaust 2.0ver
Heater plenum
Ozone generator (Astex - SEMOZON)
UPS
Si Source bubbler cabinet with N2 MFCs
P Source bubbler cabinet with 2 MFCs
B Source bubbler cabinet with N2 MFCs
2. Missing Parts or Detaching Parts list
순서 | Parts material code or Serial No | Detail Description (세부설명) | Q'ty | Remark
1
2
3. Detailed history for Equipment Refurbish and Upgrade
순서 | Section | Detail Description (세부설명) | Q'ty | Remark

## Decontamination(양식 2)
◈ De-Contamination Check Report
1. General Information
| Manufacturer |  | WJ | Vintage | 1993-01-31
| Model |  | WJ-999 | Serial Number | 4793
| Process |  | CVD HTUSG | Inspection Date
| UR No. |  |  | Equipment ID | TEOS01
2. Check Item
| No | Procedure |  |  |  |  | Initial
| 1 | Main Toxic Gas In Valve Close
| 2 | After Chamber Puming & Toxic Gas Puming
| 3 | Performing more than 2hours Chamber Gas line N2 Purge
| 4 | Buring Test to Burn the remain H2 gas inside gas line on PYRO system
| 5 | After Chamber ATM & Shutter Open & Visual Check inside Chamber
| 6 | After Pump Off & Final Valve Close & Pumping Line N2 Flow To ATM
| 7 | Disconnect Pump Inlet Vacuum Line Pump & Clean Rooter Status
| 8 | Drain the PCW Completely Using N2 or Air & End Capping
| 9 | Gas Line End Capping (Including Gasket)
| 10 | Heater & Gas Box & Scevenger Exhaust Line Caping
| Full Name . Person Responsible for Decon(Printed) |  |  |  |  | Signature
| Title |  | Phone Number |  |  | Date
| Vender Tool Oener Full Name(Printed) |  |  |  |  | Signature
| Title |  | Phone Number |  |  | Date
| Full Name . Customer Safety Manager(Printed) |  |  |  |  | Signature
| Title |  | Phone Number |  |  | Date
| Full Name . Receiving Facility Safety Manager(Printed) |  |  |  |  | Signature
| Title |  | Phone Number |  |  | Date

## Packing_list(양식 3)
UR
MAKER |  | WJ |  | Vintage | 1993-01-31
Model |  | WJ-999 |  | Serial No | 4793
Process |  | CVD HTUSG |  | Equip ID | TEOS01
Packing Type
Total Packing List
Total Number #
Item No |  | P/N | Qty | Description |  | Remark
1 |  |  | 1 | MAIN SYSTEM
2 |  |  | 1 | HANDLER SYSTEM
3 |  |  | 1 | CRS CABINET
4 |  |  | 1 | OZONE GENERATOR
5 |  |  | 1 | OZONE GENERATOR
6 |  |  | 1 | UPS
7
8
9
10
11
12
13
14
15
16
17
18
19
20
21
We have confirmed has perfored all items as shown above
|  | Vendor Tool Owner Full name (printed) |  |  | Singnature
|  | Time | Phon Number |  | Date
|  | Full Name . Customer Manager (printed) |  |  | Singnature
|  | Time | Phon Number |  | Date