## Configuration(양식 1)
◈ Configuration Sheet
Equip ID /Group Name | EPA001 | Vintage :1994-09-30
Manufacturer | PSK | Software OS : □OpenVMS □UNIX ■DOS
Serial No. | 93028 | Equipment Status : ■Out of Fab □In-line
UR No.
1. Equipment Specification
Basic configuration | SMIF/Non-SMIF type | ■Non-SMIF□SMIF
| Automation Online Component | ■SECE I/II □GEM□No
| Wafer Size | ■200mm □300mm
| Signal Tower | Light Specification TOP (RED-GREEN-YELLOW) BTM
| Wafer OF Type | □Notch at 6 o'clock■Flat-orientation Type
Customer Fab Option | Facitily Power | 3Ø / 208VAC(With Four Wire) / 60Hz / 50A /
| Supplied UPS | 1Ø / 208VAC / 60Hz / 30A
| EMO Switch | Push and Turn-On Release EMO
| Signal Towre Quanity | One in Front and One in Rear
Cassette Specification | Wafer Slide Out Detector Sensor | N/A
| BCR | N/A
| FFU Filter | Efficiency 99.99995(6N)
Trandfer Module | Transfer Robot | CHARGER
Chamber Specifications | Process Module Quantity | 2 Chambers
| Wafer Pin-up Option | LIFT CYLINDER
| Slit Valve Maker | APC CONTROLLER
Gas Specifications | Gas Delivery System Type | VCR Type
| Number of Gas Line | Three Lines
| MFC Type | ANALOG
Vacuum Pump | Vacuum Pump Type | QMB500/GDP80
2. Missing Parts or Detaching Parts list
품 명 | 규격 | 자재코드 | 단가(원) | 필요수량 | 금액
3. Detailed history for Equipment Refurbish and Upgrade
순서 | Section | Detail Description (세부설명) | Q'ty | Remark

## Decontamination(양식 2)
◈ De-Contamination Check Report
1. General Information
| Manufacturer |  | NOVELLUS | Vintage | 1994-09-30
| Model |  | PSC-456AVL | Serial Number | 93028
| Process |  | ETCH/ASHING | Inspection Date
| UR No. |  |  | Equipment ID | EPA001
2. Check Item
| No | Procedure |  |  |  |  | Initial
| 1 | After Pump Off & Final Valve Close & Pumping Line N2 Flow To ATM
| 2 | Disconnect Pump Inlet Vacuum Line Pump & Clean Rooter Status
| 3 | Drain the PCW Completely Using N2 or Air & End Capping
| 4 | Gas Line End Capping (Including Gasket)
| 5 | Heater & Gas Box & Scevenger Exhaust Line Caping
6
7
8
9
10
| Full Name . Person Responsible for Decon(Printed) |  |  |  |  | Signature
| Title |  | Phone Number |  |  | Date
| Vender Tool Oener Full Name(Printed) |  |  |  |  | Signature
| Title |  | Phone Number |  |  | Date
| Full Name . Customer Safety Manager(Printed) |  |  |  |  | Signature
| Title |  | Phone Number |  |  | Date
| Full Name . Receiving Facility Safety Manager(Printed) |  |  |  |  | Signature
| Title |  | Phone Number |  |  | Date

## Packing_list(양식 3)
MAKER |  | PSK |  | Vintage | 1994-09-30
Model |  | PSC-456AVL |  | Serial No | 93028
Process |  | ETCH/ASHING |  | Equip ID | EPA001
Packing Type |  | (Vacuum or General)
Total Packing List
Total Number #
Item No |  | P/N | Qty | Description |  | Remark
1 |  |  | 1 | MAIN
2 |  |  | 1 | GENERATOR RACK
3
4
5
6
7
8
9
10
11
12
13
14
15
16
17
18
19
20
21
We have confirmed has perfored all items as shown above
|  | Vendor Tool Owner Full name (printed) |  |  | Singnature
|  | Time | Phon Number |  | Date
|  | Full Name . Customer Manager (printed) |  |  | Singnature
|  | Time | Phon Number |  | Date