## 1_General_info
Auditing engineer: | Iwan van der Wielen |  | Date: | 2013-08-16
ERIC tool ID | II71
General information
CE Certification | Yes | No | CE documents present | Yes | No
OEM | Model /type |  | OEM S/N: | Other ID numbers
Varian (VSEA) | E220HP |  | 283
NXP | Asset number |  | Inventory number
802935
Manufacturing date | Process type |  | Number of process chambers/baths | Wafer size in place | Wafer sizes possible
1996 | Implant, medium current |  | 1 | 6" | 4,5,6 and 8"
Foot-print ( B x D [ m ]) | 3.24 | 5.01 | Weight (bruto/netto)[kg] | 10591 kg
Controller
System Controller Type | Industrial PC |  | floppy drive | Yes | No
Operating system | MS-DOS |  | CD-ROM | Yes | No
Apllication software+RevisionNr |  |  | Zipp/Jazz drive | Yes | No
Extra cards ( video/driver) |  |  | Lan card | Yes | No
Light-tower | Yes | No | SECS/GEM | Yes | No
Type and number of HDD or Memory bds
Account | Operator | Engineer | Administrator
Username |  | VSEA
Password |  | VSEA
Machine
Number and name of separate modules comprising complete tool | 1) Machine incl. Proceschamber |  |  | Ballroom | Through wall
Documentation
Installation Manual present | Yes | No | Calibration reports/materials present | Yes | No
Application manual present | Yes | No |  | Inventory nr. | Due date
Maintenance Manual present | Yes | No | Inventory nr. & Due date calibration
Power requirements
Electrical power | 1 ph | 3 ph |  | 50 Hz | 60 Hz
Rating | V | 208 V | 43.2 kW | A
External UPS in place | Yes | No
Wafer handeling
Number of Cassettes | 2 |  | Cassette Stocker | Yes | No
|  |  | Brand | Type
Cassette Robot | Yes | No
Smif | Yes | No
Wafer transfer |  |  | Brand | Type
Wafer Robot | Yes | No
End Effector type | None |  | End Effector material
Wafer Sensing type | None
Flat Aligner | Yes | No | Cooling station | Yes | No
Transfer Chamber | Yes | No
Gas/chemical supply/cabinet
Gasses/Chemicals Inlet | top feed |  | bottom feed
Gas/chemical lines | Gas/chemical | MFC size | MFC brand | MFC type
Line 1 | AsH3
Line 2 | PH3
Line 3 | BF3
Line 4 | Argon
|  |  | Brand | Type
Gas / process controller | Yes | No
Valves
|  | Gas name | Brand | Type
Check valves | Yes | No
Gas/chemical analyzer | Yes | No
Purge unit | Yes | No
Supply Line Heat Control | Yes | No
Process chamber Reactor
Chuck | Electrostatic |  | Mechanical
Heater type |  |  | number of zones
T/C configuration
Chamber/quartz configuration
Process type
|  |  | Brand | Type | Gas name
Bubbler | Yes | No
Exhaust control | Yes | No
Gas/chemicals detection present | Yes | No
Remarks
Boat/wafer elevator | Yes | No
Boat/wafer rotation | Yes | No
Vacuum |  |  | Brand | Type
Pressure controller | Yes | No
Chamber Vacuum Pumps | Yes | No
Cryo Compressor | Yes | No | CTI | CryoTorr 250F
Beamline Foreline Pumps | Yes | No | Adixen | A100p
Beamline Turbo Pumps | Yes | No | Seiko Seiki | STP1000C / STP300 / STP400
EndstationForeline Pumps | Yes | No | Various | 3 x scroll Bush
Plasma generation
RF generator | Yes | No
Cooling
Heat Exchanger | Yes | No
Remarks:
General: | The licenses belong to who purchased them. But the software belongs to Varian/Applied To clarify if NXP sell these tools the buyer must obtain a software license from AMAT-VSE at $150k per tool
Options | On-Board Cryo-pump
Special M2S source, developed with Electro-Graph
Extra Parts:
Missing parts:
|  | Picture-nr | Remark
Photo's | Front | II71_Front
| Left | II71_Left_source
II71_End-Station
| Back | II71_Back
| Right | II71_Right-Beamline
II71_Right-side
| Detail-1 | II71_Type-Plaatje
Detail-2
Detail-3
Detail-4
Detail-5
Note on A11: Iwan 4479: Without extra moudules: - Power cabinet - Vacuum pump - Fast Ramp Blower
Note on D11: Iwan 4479: Without extra moudules: - Power cabinet - Vacuum pump - Fast Ramp Blower