## RTA709
Inspection Report
| Maker/supplier |  | APPLIED MATERIALS INC |  |  | Model |  | CENTURA Radiance TPCC
| Serial No. |  | 320988 |  |  | Vintage |  | 2001
| Tool description |  | RTP
| Software |  | Version |  | User Name | User Password |  | Remark
| Operation System |  | B4,83d
Wafer Handlering System
General Configuration
| System | : AMAT Centura Radiance TPCC
| System Vintage | : 2001
| Wafer Size | : 200mm
| EMO Type |  | Turn to Release | V | Push Bottom
| CE Safety Mark |  | English | V | Other Country
Chamber Configuration
| Chamber A |  | Radiance RTP
| Chamber B |  | Radiance RTP
Chamber C
Chamber D
| Cool Down Chamber E |  | Single Wafer
| Cool Down Chamber F |  | Single Wafer
Electrical Configuration
| Remote AC Box |  |  | Chamber A | V | Chamber B | V |  | Main AC Rack | V
| Full-Load Current |  |  | Chamber A : 500A |  | Chamber B : 500A
| Line Voltage |  |  | 208V | V | Wires | 4 |  | Phase | 3
| Maximum System Rating |  |  | Chamber A : 400A |  | Chamber B : 400A
| Frequency |  |  | 50Hz | V | 60Hz | V
EFEM Module & Monitor Configuration
| Light Tower Type |  | 3 Color | V | 4 Color
| RYG Color |  |  | V
| NBLL |  | 2 port | V
| Nanometer |  | 1,000Torr | V
|  |  | 124 Type | V
| Monitor |  | 2 CRT | V | Touch Screen | V
Mainframe Configuration
| Transfer Type |  | ATM | V | RP
| HP Robot |  | Yes | V | No
| Robot Blade |  | Single | V | Dual
| MKS Throttle v/v |  | 50 type | V | 40 type
| Gate v/v |  | Yes | V | No
| Manometer Type |  | MKS 124 | V | MKS 624
Sub-System Configuration
| Heat Exchanger Qty. |  | One |  | Two |  | Three
| Heat Exchanger Type |  | AMAT |  | Steelheat |  | SMC
Heat Exchanger List
| Chiller Qty. |  | One |  | Two
| Chiller Type |  | Neslab |  | Others
Chiller List
|  | Main AC Rack | Yes | V | No
|  | Chamber #A, B Rack | Yes | V | No
|  | EDWARDS Pump | Yes | V | No
|  | SMC Chiller | Yes | V | No
|  | Water & Smoke Detector | Yes | V | No
RTP Chamber Configuration
|  | Chamber Position |  | A | V | B | V | C
D
|  | Chamber Model |  | RTP MOD I |  | RTP XE/Plus |  | Radiance | V
|  | Chamber Type |  | ATM | V | RP
|  | Gas Type |  | Non-Toxic | V | Toxic
|  | Post Anneal |  | Yes | V | No
|  | Temp Probe |  | Yes | V | No
Chamber Module & Gas Panel Configuration
| Gas type |  |  | O2 |  | N2
| Pressure |  | PSIA | 13.5 | PSIA | 13.9
| MFM |  | STEC | 20 SLM
| MKS Throttle v/v |  | 50 Type | V
| MKS Baratron |  | 624 Type | 1,000Torr
| Ch. A |  | Gas Name |  | MFC Model |  | MFC Size |  | Factor
| MFC |  | O2 |  | STEC |  | 500 SCCM
|  |  | O2 |  | STEC |  | 10 SLM
|  |  | N2 |  | STEC |  | 20 SLM
|  |  | He |  | STEC |  | 20 SLM
Ch. B
| MFC |  | O2 |  | STEC |  | 500 SCCM
|  |  | O2 |  | STEC |  | 10 SLM
|  |  | N2 |  | STEC |  | 20 SLM
|  |  | He |  | STEC |  | 20 SLM
Chamber #A, B Maglev Control
Tool Photo.