## Inspection_General
■ Inspection Sheet
1. Fundamental Data
Equip' Information | [5 empty] | WS-820C #02
Model | [5 empty] | WS-820C (1 Cassette type) : KM-803-A
Vendor | [5 empty] | DNS
Manufacturing year | [5 empty] | 2014, 09
Serial number | [5 empty] | 170400089A
Process for | [5 empty] | AUTO ORGANIC
2. Configuration of equipment
1) Configuration
SEPERATION
1. OPERATION PANEL
|  |  | LOCAL CHEMICAL SUPPLY | [9 empty] | CHEMICAL RECOVERY UNIT | [9 empty] | 2. LOADER BOX
|  |  | STRIP | RINSE |  | IPA |  | IPA |  |  |  |  | STRIP |  | RINSE |  | IPA |  | IPA |  |  |  | 3. UNLOADER BOX
|  |  | 5 | [16 empty] | 6 |  |  | 4~6. FIRE EXTINGUISHER
[6 empty] | E |  |  |  | E | [6 empty] | E |  |  | E |  |  |  |  | E
4
|  |  | LD |  | CHDR |  | STRIP |  | RINSE |  | SP |  |  | IPA |  | IPA |  |  | QDR |  | FR |  |  | SD |  | UL
| 1 |  | 2 | R1 | [16 empty] | R2 |  |  |  | R3 |  | 3
|  | NAME |  | MATERIAL |  |  | TEMP. CONT |  |  | MIX. RATIO |  |  | MEASURING |  |  | A-COVER |  |  | PUMP |  |  | FILTER |  |  | CHEM. SUP |  | DRAIN. EXH
POS11 |  | UL |  | S |  |  | IONIZER
POS10 |  | SD |  | S | [22 empty] | NEUTRAL
POS09 |  | FR |  | V | [22 empty] | NEUTRAL
POS08 |  | QDR |  | V | [22 empty] | NEUTRAL
POS07 |  | IPA |  | Q | [8 empty] | "2" |  |  | O |  |  | C |  |  | F |  |  | LCS |  | ORGANIC
POS06 |  | IPA |  | Q | [11 empty] | O |  |  | C |  |  | F |  |  | LCS |  | ORGANIC
POS05 |  | SPARE |  | S | [22 empty] | ORGANIC
POS04 |  | RINSE |  | Q |  |  | O | [5 empty] | "1" |  |  | O |  |  | C |  |  | F |  |  | LCS |  | ORGANIC
POS03 |  | STRIP |  | Q |  |  | O | [8 empty] | O |  |  | C |  |  | F |  |  | LCS |  | ORGANIC
POS02 |  | CHDR |  | S | [22 empty] | NEUTRAL
POS01 |  | LD |  | S |  |  | IONIZER
T : Teflon , Q : Quartz , V : PVC , P : PP , S : SUS
C : Circulation , D : Dip , F : Filtering
Foot print | [5 empty] | W : D : H = 5660 : 2400 : 2550
Seperation unit | [5 empty] | Loacal Chemical Supply : 1 SET (STRIP / RINSE / IPA / IPA)
Chemical Recovery Unit : 1 SET (STRIP / RINSE / IPA / IPA)
Measuring instrument | [5 empty] | Resistivity meter TOADK AQM-100A
PLC | [5 empty] | Mitsubishi Q06UDHCPU
Robot | [5 empty] | RL : VEXTA AKD514H-A / VEXTA PK596AW1-A11, UD : Oriental ARD-A / Oriental ARM98MC-A4
Circulation | [5 empty] | Pump : FF-20BT1-T8 / Heater : MA901-8FK29-88-3
Fire extinguisher | [5 empty] | Cabinex-EN
Location | [5 empty] | Japan (Operation language : Japanes)
Signal tower | [5 empty] | 4 Color (GYWR) PATLITE LED Type
Power / UPS | [5 empty] | 3P 200V 100A , 1P 100V 75A / Fuji GX-100
Teach pendent | [5 empty] | Okay : 2EA (Main / Spin dry)
Initial data | [5 empty] | ID : M | [5 empty] | PW : M
3. Missing & Change Part List
1. Strip, Rinse, IPA, IPA Circulation filter Nothing
2. Neutral exhaust damper Nothing (1SET)
4. Prioty of equipment
| A : | Non Missing & Broken Parts | [15 empty] | B : | Missing & Broken Parts Within 3
| C : | Missing & Broken Parts Over 3 | [15 empty] | D : | Impossible to Use
5. Comment
1. "1" POS03-POS04 Bath Cascade function (Chemical change / Supply)
2. "2" POS06-POS07 Bath Cascade function (Chemical change / Supply)
3. Manual : CD 4EA (Operation panel)

## Pre photo
6. Pre photo
Neutral exhaust damper Nothing
Comment
| Checked By, DRV Dong-Seok, Kim |  | Date, 2016 / 02 / 23
SEMICONDUCTOR/FPD EQUIP Manufacturing & Refurbishment

## After photo
7. After photo
Comment
| Checked By, DRV Dong-Seok, Kim | Date, 2016 / 02 / 29
SEMICONDUCTOR/FPD EQUIP Manufacturing & Refurbishment

## Packing photo
8. Packing photo
Comment
| Checked By, DRV Dong-Seok, Kim | Date, 2016 / 03 / 03
SEMICONDUCTOR/FPD EQUIP Manufacturing & Refurbishment