## DMTE15
Inspection Report
Maker |  | : TEL
Model |  | : ALPHA 303I-K
Serial Number |  | : L000006Y5316
■. Issue Item Summary
NO | Module Name |  | Status |  | Remark
General Configuration |  |  | Available | None
1 | Process |  | MTO
2 | Wafer Size |  | 300mm
3 | Process Wafer Qty |  | 100
4 | Process Type |  | MTO
5 | I/O Port / Smif |  | FOUP
6 | Load Lock |  | N/A
7 | Carriet Slor |  | 25 Slot
System Control |  |  | Available | None
1 | System Controller |  | WAVES SVA041
2 | Operation Screen |  | Touch Screen
3 | Gas Flow Chart (Fornt & Rear) |  | ◎ | ◎
4 | Temperature Controller |  | M560
5 | Vacuum Pressure Control |  | CKD VEC
6 | Controller Transformer |  | 1Φ 208V
7 | Heater Transformer |  | 3Φ 208V
8 | Oxygen Analyzer |  | N/A
9 | HEC Pyro Ctl |  | N/A
NO | Module Name |  | Status |  | Remark
Process Gasses |  |  | Available | None
1 | Process Gas 1 |  | N2
2 | Process Gas 2 |  | N2O
3 | Process Gas 3 |  | SiH4
4 | Process Gas 4
5 | Process Gas 5
6 | Process Gas 6 |  | ---
7 | Process Gas 7 |  | ---
Gas Distrubution System |  |  | Available | None
1 | Basic Style |  | Conventinal
2 | Tubing Matrial |  | SUS-316L
3 | Tubing Finish |  | VCR
4 | Manual Valve |  | Fujikin
5 | Air-Operated Valve |  | Fujikin
6 | MFC |  | HORIBA-STEC
Exhaust Distribution System |  |  | Available | None
1 | Air-Operated Valve Type |  | VCR Connect
2 | Main Valve |  | CKD VEC
3 | Cold Trap |  |  | ◎
4 | Pump Line |  | ◎
Wafer/Cassette Handling |  |  | Available | None
1 | Wafer Alignment |  | ◎
2 | Casstte Storage Qty |  | 16
3 | Casstte In/Out Port |  | ◎
4 | Casstte Handling Robot |  | ◎
5 | Wafer Transfer Type |  | 1 + 4
6 | Fork Matrial |  | AL2O3
7 | Fork Qty |  | 5
8 | Fork Variable Pitch |  | ◎
9 | Fork Wafer Presence Sensor |  | ◎
Elevator Handling |  |  | Available | None
1 | Boat Elevator |  | ◎
2 | Auto Shutter |  | ◎
3 | Boat Rotation |  | ◎
4 | Mechanical Parts |  | ◎
Heating Chamber |  |  | Available | None
1 | Heater Type |  | VMM-56-002
2 | T/C Type |  | 5
3 | Spike T/C |  | 5