## SU3100
Equipment Information
TOOL ID
Maker | DNS
Model | SU3100
Serial Number | 530L00422A
Vintage | MAR . 2012
Location | Korea Samsung
General Data
Wafer size | 300 mm
Main PC | Toshiba / FA31OOS
Number of Chambers | 8
Process Temp | SPM : 50 ~ 150℃ SC-1 : 30~120℃
Handling | Frontside / Shuttle / MPC / C/R
Number of loadport | 4
Number of Chemical Cabinet & Unit | CC1-SPM , CC2-SC-1, E-FLOW SPM Cooling Tank :1~4 Main Power Rack | H2SO4 , H2O2 , NH4OH , DHF
Overhead Transport System (OHT) | Yes
Indexer Unit
Load port | 4 Load Port
Manufacture
Model No.
ID/R
Manufacture | Yasukawa Electric Corp.
Model No. | XU-ACT153L-H01
FFU
Model No. | GA5-445480E-SWLER
Manufacture | CAMBRIDGE FILTER
Capacity of filter | 99.9999 <% or more of 0.1μm particle
Test (m3/min) | 5.6 at 120pa
Range of air control | 0~0.4 m/sec
PROCESS CHAMBER | MPC chamber 1,2,3,4,5,6,7,8 UNIT
SHIELD PLATE
Shield Plate DIW Dispense
Shield Plate Nozzle Drain
Shield Plate Nozzle Drain
SCAN NOZZLE-1
Scan Nozzle1 chem.2 Dispense
Scan Nozzle1 DIW Dispense
Scan Nozzle1 chem.4 Dispense
Port20 N2 Purge
Scan Nozzle1 chem.2 Nozzle Drain
Scan Nozzle DIW&CHEM.4 Nozzle Drain
SCAN NOZZLE-2
Scan Nozzle DIW Dispense
Nano Spray N2
Nano Spray DIW Dispense
Nano Spray chem.3 Dispense
Nano Nozzle2 chem.3 Dispense
Nano Spray Composite
Nano Spray Composite
Scan Nozzle2 chem.3 Nozzle Drain
NOZZLE
BACK SIDE NOZZLE
Back Side Nozzle chem.1 Dispense
Back Side Nozzle chem.3 Dispense
Back Side Nozzle DIW Dispense
Back Side Nozzle5 CHEM.4 Dispense
Back Side Umbrella Nozzle Dispense
Back Side Nozzle Pre Dispense
Back Side Nozzle Drain
FIXED NOZZLE
Chuck Rinse Nozzle Dispense
Spin base Rinse Nozzle Dispense
Shield Plate Surface Rinse Nozzle Dispense
Fixed Nozzle Dispense
SPIN BASE
Material | PCTFE
Spin motor | AC servo motor
Revolution | Max.3000rpm
Acceleration | Max. 1000rpm/sec
Revolution accuracy | ±3rpm (at 3000rpm)
CHUCK
Chuck drive | Pulse motor
Material | PCTFE, ETFE
Wafer detection | Detection by chuck pins (by photo sensor)
SHIELD PLATE
Material | HT-PVC
Revolution drive | AC servo motor
Revolution | Max.3000rpm
Acceleration | Max. 1000rpm/sec
Revolution accuracy | ±3rpm (at 3000rpm)
Up/down shift | AC servo motor
Distance to the wafer surface | Min.0.3mm
SPLASH GUARD
Structure | Chemical collection
Material | PTFE
Up/down shift | AC servo motor
SHUTTER
Drive | Air cylinder
CHEMICAL CABONET-1,2 | Temperature control of low temperature
Chemical used | SPM , SC-1
Chemical mixing ratio | Premix
Range of temperature control | SPM : 50 ~ 150℃ SC-1 : 30~120℃
Circulation Pump | PILLAR
In-Line Heater | Special Ty[e
E-FLOW
Module | SD16L-24SHR E
Resistivity Meter | HE-480-DC (HORIBA)
Resistivity Sensor | ESD-001C-T
Sensor Cable | CK-10M
Sensor Holder | EFA-30
Relay | MY2N-CR DC24V
Missing Part's
I/O Board
Main H/D