## Spec Table
EBARA CMP SPEC CHECK LIST < F-RE300S2 >
S/N : | PGB71579WV |  |  | (*)Option (**)Special specification
|  |  |  | F-REX300S2 | 비 고
[5 empty] | 수량 | 특이 점 Check
A.Basic Specification
Layout
Hardware | EFEM | Load port | # | 3 | 3ea
|  |  | Maker | Hirata
|  | Robot | Maker | Hirata | 1ea | Dry Robot
|  |  | Position Control | Motor ＋ LM Guide (Harmonic Gear)
| Wafer Transfer | Wet | Transporter | STP (Swing Transporter) | 1ea
|  | Turn Over 1 |  |  | 1ea
|  | Turn Over 2 |  |  | 1ea
|  | Pusher A,B,C,D |  |  | 4ea
|  | LTP |  |  | 2ea | LTP-A, LTP-B
|  | C-LTP |  |  | 1ea
|  | Topring | Retainer ring |  | None | Head 4ea
|  |  | Head Type | G3
| Polishing | Dresser | Disk Type | Paradium Coating(**) | 4ea | Scan Disk Type
|  |  | Holder Type | SEASOL (Magnetic)(**)
| Unit |  | Type | Scan Disk
|  | Table | Material | Stainless Steel | 4ea
|  |  | Surface | Lapping
|  |  | Motor Maker | Yaskawa Electric
Rotation
|  | Slurry Line | # of line | 3 (std 2,option 1) |  | Slurry System : Tokyo Keiso
Connection
Return Line
| Cleaning | 1st Cleaner | Method | Roll Scrub | 2ea | Upper & Lower Roller
|  |  | Mega Sonic | N/A | None
|  |  | Bevel Sponge | N/A | None
|  |  | Others | N/A
|  | 2nd Cleaner | Method | Roll Scrub | 2ea | Upper & Lower Roller
|  |  | Mega Sonic | N/A | None
|  |  | Bevel Sponge | N/A | None
|  |  | Others | N/A
|  | 3rd Cleaner | Method | 2F-Jet | 1ea | 2 Fluid - Jet
|  |  | Mega Sonic | N/A | None
|  |  | Bevel Sponge | N/A | None
|  |  | Others | N/A
|  | SRD | IPA dry | IPA + Spin Dry | 1ea
|  |  | Others | Anti-static (**)
Chemical
Connection
|  | Chemical flow meter | Type | Differncial pressure type
|  | Wafer Roller | Hardness | Duro90 | 8ea
| Operation | ETC | Position | Front ,Stand alone(*) | 2ea | Front & Moving Panel
|  |  | User Interface | 17inch Monitor
|  |  | Language | English
|  |  | HMI PC Spec | Celeron 1.2GHz: | 2ea | HMI Harddisk - None HMI PC - 1ea HMI Mirroring PC - 1ea
|  |  | Recipe Backup | USB Port
| Option |  | TCM | All Tables(*) | -
|  | End Point | R-ECM | Poli A , C | 2ea
|  | Monitor | S-OPM | N/A(*) | None
|  |  | Controller | ME-20(*) | 1ea | Poli AB - 1ea
|  |  | Data Back Up | USB Port(*)
|  | ITM | Type | N/A(*) | None
|  | APC/CLC | BC&FS | Available(*) | None
|  | Atomizer |  | Current Type(*) | 4ea
|  | Slip-Out Sensor | Type | Lazer type(*) | 4ea
| Utility | D.I.W connection | # of ports | 2ea | 2ea
|  | Exhaust Connection | direction | Downward | 12ea
B.Special Specification
<<Polisher>>
<Topring>
1 | Topring Airbag Regulator SMC (from CKD) |  |  | SMC(**)
<Dresser>
2 | Rinse function for Lower cover of the DR arm |  |  | Available(**)
<Slurry Supply>
3 | Rinse function for Slurry supply nozzle |  |  | Available(**)
4 | Slurry Filter on each line |  |  | Available(*)
5 | NT6500 for Slurry flow rate CLC control |  |  | Available(**)
6 | Back purge function for NT6500 |  |  | Available(**)
<Pusher>
7 | Wafer Release Assist Nozzle or Assist Hook |  |  | DIW rinse (*)
8 | Rinse function btw Retainerring and Membrane |  |  | Available(**)
9 | Rinse function for Topring Cover |  |  | Available(**)
<Etc>
10 | N2 Gun |  |  | Available(**)
11 | DIW Gun / spiral tubing |  |  | Available(*)
12 | Fluorescent lamp (made by KOREA) in polisher |  |  | 2ea /each polisher(**)
<<Cleaner>>
1 | Timing Belt Breakage Sensor |  |  | Available(*)
<<System Control>>
1 | UPS |  |  | Supplied by Customer(**)
2 | Smoke detection sensor in Power distribution unit |  |  | Available(**)
<<Other Special>>
<Polisher/Cleaner>
1 | Leakage detection sensor for the drainpan drain |  |  | Line type(**)
<EFEM Unit>
2 | FFU Status lamp |  |  | Available(**)
3 | Air In-Take |  |  | Available(**)
<Loadport>
4 | 2 Manual buttons |  |  | 2buttons(*)
5 | Slot Out Sensor function |  |  | Available(*)
6 | PI/O（E84) to OHT/AGV |  |  | Available(*)
7 | Indicator Order & Color |  |  | Hynix's spec(**)
<Exterior>
8 | Signal Tower LCE-402/FB(RYGB) |  |  | User spec(**)
9 | EMO Button size |  |  | User spec(**)
10 | Light Curtain |  |  | Available(**)
<Utility Connection>
<Others>
13 | Warnig Label |  |  | Korean&English(*)
Polisher A(C)
Polisher B(D)
DR
DR
TR
TR
A B C
A B C
Polisher A(C)
Polisher B(D)
NH4OH
DHF
T/O 1st 2nd 3rd SRD
Robo
(W)